## Contents
SOW# OK-0176e
BRS and VNX Implementation
SOW# OK-0233a
Xtreme Switch Replacement
This document contains the following information:
"Inventory" sheet-
Contains a list of all network equipment that was implemented along with information necessary to open a vendor support case.
"Global Network Settings" sheet-
Contains all basic administrative network settings used to build the environment (Logging servers, NTP servers, domain name, etc.)
"VLANs" sheet (one per site)-
Contains a list of all VLANs configured along with their associated IP network address
"Port Map" sheet (one per site)-
Contains a physical port mapping of all core infrastructure
"UCS" sheet (one per site if UCS present)-
Contains all basic UCS configuration information used to build the UCS environment (policies, pools, templates, etc.)

## Inventory
Inventory & Support Information
HOSTNAME | MODEL | MANAGEMENT IP | SERIAL NUMBER | CREDENTIALS | LOCATION | NOTES | CONFIG TYPE | GENERATE CONFIG
n9k1 | 9300 | 172.31.217.137 |  |  | datacenter |  | NXOS API
IOS Switch CLI
IOS Switch CLI
IOS Switch CLI
IOS Switch CLI
IOS Switch CLI
IOS Switch CLI
IOS Switch CLI
IOS Switch CLI
IOS Switch CLI
IOS Switch CLI
IOS Switch CLI
IOS Switch CLI
IOS Switch CLI
IOS Switch CLI
IOS Switch CLI
IOS Switch CLI
IOS Switch CLI
IOS Switch CLI
IOS Switch CLI
IOS Switch CLI
IOS Switch CLI
IOS Switch CLI
IOS Switch CLI
IOS Switch CLI
IOS Switch CLI
IOS Switch CLI
IOS Switch CLI
IOS Switch CLI
Cisco Technical Assistance Center (TAC)
1-800-553-2447
Generate Configuration
Generate Configuration
Generate Configuration
Generate Configuration
Generate Configuration
Generate Configuration
Generate Configuration
Generate Configuration
Generate Configuration
Generate Configuration
Generate Configuration
Generate Configuration
Generate Configuration
Generate Configuration
Generate Configuration
Generate Configuration
Generate Configuration
Generate Configuration
Generate Configuration
Generate Configuration
Generate Configuration
Generate Configuration
Generate Configuration
Generate Configuration
Generate Configuration
Generate Configuration
Generate Configuration
Generate Configuration
Generate Configuration
Generate Configuration
Generate Configuration
Generate Configuration
Generate Configuration
Generate Configuration

## Global Network Settings
Global Network Settings
RADIUS/TACACS Information:
AAA Server(s) / type | 10.10.10.1, 10.10.10.2 | TACACS | *For multiple servers in the same cell use comma separation
AAA Group Name | TACACS_GROUP
Key | mytacacskey
Logging Information:
Syslog Server & VRF | 10.10.10.9 | management
SNMP Version | 2c
SNMP RO String / permitted hosts | RORORO
SNMP RW String / permitted hosts | RWRWRW
NETFLOW Server(s):
NetFlow Server(s) | 10.10.10.10
Netflow Version | 9
Netflow UDP Port | 6000
Routing Information:
Protocol | static
AS/Process ID
Authentication Key
Time Information:
Time Zone | CST (GMT -6)
NTP Server / Key | 169.254.0.1 | ntpkey
NTP Server / Key | 169.254.0.2 | ntpkey2
Management ACL:
Allowed hosts/subnets (SSH ACL)
Misc. Information:
Domain name | ajlab.local
DNS Server 1 | 4.2.2.2
DNS Server 2 | 8.8.8.8
Enable Jumbo Frames | no
VTP Mode | transparent
STP Mode | rapid
DHCP Relay Servers
Login Banner:

## VLANs - datacenter
VLAN Requirements - [LocationID]
VLAN ID | NAME | DESCRIPTION | SUBNET (if routed) | EXTEND TO UCS? | GATEWAY DEVICE | HSRP?
110 | SERVERS |  | 10.0.10.0/24 | n | n9k1 | y
120 | VOICE |  | 10.0.20.0/24 | n | n9k1 | n
130 | DMZ |  | 10.0.30.0/24 | n | n9k1 | n
140 | UNROUTED |  | 169.254.0.0/16 | n |  | n
|  |  |  | n |  | n
|  |  |  | n |  | n
|  |  |  | n |  | n
|  |  |  | n |  | n
|  |  |  | n |  | n
|  |  |  | n |  | n
|  |  |  | n |  | n
|  |  |  | n |  | n
|  |  |  | n |  | n
|  |  |  | n |  | n
|  |  |  | n |  | n
|  |  |  | n |  | n
|  |  |  | n |  | n
|  |  |  | n |  | n
|  |  |  | n |  | n

## Port Map - datacenter
Port Mappings - [LocationID]
HOSTNAME (chassis id) | PORT | PORT MODE | REMOTE HOSTNAME | REMOTE PORT | DESCRIPTION | Port Channel # | VDC/VRF
n9k1 | e1/1 | Trunk |  |  | vPC Peer Link | 1
n9k1 | e1/2 | Access |  |  | vlan 110
n9k1 | e1/3 | Access |  |  | vlan 120
n9k1 | e1/4 | Trunk |  |  | ESX Host
n9k1 | e1/5 | Access |  |  | vlan 130
n9k1 | e1/6 | Access |  |  | vlan 140
n9k1 | e1/7 | Access |  |  | vlan 110
n9k1 | e1/8 | Access
n9k1 | e1/9 | Access |  |  | vlan 110
n9k1 | e1/10 | Access |  |  | vlan 120
n9k1 | e1/11 | Access |  |  | vlan 120
n9k1 | e1/12 | Access |  |  | vlan 120
n9k1 | e1/13 | Access |  |  | vlan 120
n9k1 | e1/14 | Access |  |  | vlan 120
n9k1 | e1/15 | Access |  |  | vlan 120
n9k1 | e1/16 | Access |  |  | vlan 130
n9k1 | e1/17 | Access |  |  | vlan 130
n9k1 | e1/18 | Access |  |  | vlan 130
n9k1 | e1/19 | Access |  |  | vlan 130
n9k1 | e1/20 | Access |  |  | vlan 130
n9k1 | e1/21 | Access |  |  | vlan 130
n9k1 | e1/22 | Access |  |  | vlan 140
n9k1 | e1/23 | Access |  |  | vlan 140
n9k1 | e1/24 | Access |  |  | vlan 140
n9k1 | e1/25 | Access |  |  | vlan 140
n9k1 | e1/26 | Access |  |  | vlan 140
n9k1 | e1/27 | Trunk |  |  | ESX Host
n9k1 | e1/28 | Trunk |  |  | ESX Host
n9k1 | e1/29 | Access
n9k1 | e1/30 | Access
n9k1 | e1/31 | Trunk | n9k2 | e1/31 | vPC Peer Link | 1
n9k1 | e1/32 | Trunk | n9k2 | e1/32 | vPC Peer Link | 1
N9K-2 | e1/1 | Access
N9K-2 | e1/2 | Access
N9K-2 | e1/3 | Access
N9K-2 | e1/4 | Access
N9K-2 | e1/5 | Access
N9K-2 | e1/6 | Access
N9K-2 | e1/7 | Access
N9K-2 | e1/8 | Access
N9K-2 | e1/9 | Access
N9K-2 | e1/10 | Access
N9K-2 | e1/11 | Access
N9K-2 | e1/12 | Access
N9K-2 | e1/13 | Access
N9K-2 | e1/14 | Access
N9K-2 | e1/15 | Access
N9K-2 | e1/16 | Access
N9K-2 | e1/17 | Access
N9K-2 | e1/18 | Access
N9K-2 | e1/19 | Access
N9K-2 | e1/20 | Access
N9K-2 | e1/21 | Access
N9K-2 | e1/22 | Access
N9K-2 | e1/23 | Access
N9K-2 | e1/24 | Access
N9K-2 | e1/25 | Access
N9K-2 | e1/26 | Access
N9K-2 | e1/27 | Access
N9K-2 | e1/28 | Access
N9K-2 | e1/29 | Access
N9K-2 | e1/30 | Access
N9K-2 | e1/31 | Access
N9K-2 | e1/32 | Access
Access
Access
Access
Access
Access
Access
Access
Access
Access
Access
Access
Access
Access
Access
Access
Access
Access
Access
Access
Access
Access
Access
Access
Access
Access
Access
Access
Access
Access
Access
Access
Access

## Metadata (hidden)
Port Types | VTP Mode | Spanning Tree Mode | Config Type | Routing Protocol | AAA Server Type | YN | TimeZone | SNMP Ver
Routed | transparent | rapid | IOS Switch CLI | static | RADIUS | y | CST (GMT -6) | 2c
Access | server | pvst | IOS Router CLI | eigrp | TACACS | n | MST (GMT -7) | 3
Trunk | client | mst | NXOS CLI | ospf |  |  | MST AZ
FEX | disabled |  | NXOS API | bgp |  |  | PST (GMT -8)
Server |  |  | ASA CLI |  |  |  | EST (GMT -5)
Eth-Uplink |  |  | UCS CLI
FCoE |  |  | UCS XML
Appliance